## Old data
Young's modulus |  |  |  |  | Environments= earth g=9.8 , Uranus g=9.01, Neptune g= 11.28 and Jupiter g = 25.93 and Moon =1.63
material | Young's modulus Y N/m^2 | mass suspended M (Kg) | Acceralaration due to gravity g m/s2 | Length of the wire L (m) | radius of the wire (m) | extension l(m) | Bracking point | Allowed weight
aluminum | 70000000000 | 0.5 | 9.8 | 1 | 0.0002 | 0.00055732 | 20000000 | 2.512
| 75000000000 | 1 | 9.8 | 1 | 0.0001 | 0.0041614
Copper | 125000000000 | 0.5 | 9.8 | 1 | 0.0002 | 0.0003121 | 40000000 | 5.024
| 125000000000 | 1 | 9.8 | 3 | 0.0001 | 0.0074904
Steel | 200000000000 | 0.5 | 9.8 | 1 | 0.00025 | 0.00012484 | 40000000 | 7.85
| 200000000000 | 1 | 9.8 | 3 | 0.0001 | 0.0046815
Brass | 100000000000 | 0.5 | 9.8 | 1 | 0.0002 | 0.00039013 | 30000000 | 3.768
| 100000000000 | 1 | 9.8 | 3 | 0.0001 | 0.0093631

## Modified
Young's Modulus Non-Uniform bending
SI Unit
Notations |  |  |  | Earth | Moon | Uranus | Saturn
g | Environ ment | 9.8 |  | 9.8 | 1.6 | 10.67 | 11.08
|  |  |  | Wood | Aluminum | Copper | Steel |  | Reference
Y | Material | 1.1 | 11000000000 | 1.1 | 6.9 | 11.7 | 20 |  | http://www.engineeringtoolbox.com/young-modulus-d_417.html
m | Mass of weight hanger | 500 | 0.5 | 0 - 500 | g | Interval | 50
b | Breadth of the bar | 1 | 0.01 | 1 - 3 | cm | Interval | 0.1
d | Thickness of the bar | 0.4 | 0.004 | 0.4 - 0.6 | cm | Interval | 0.05
l | Kinfe Edge | 10 | 0.1 | 10- 60 | cm
Corresponding height
|  |  | Find depression e, in SI unit |  | 0.00017401 |  | 0.017401 | m
[7 empty] | 17.4006 | mm
Appears
| initial scale position | say 5 cm
Increment height in the order of H15 cell
𝑒=(𝑚𝑔𝑙^3)/(4𝑏𝑑^3 𝑌)